## Tracked Report
TANK DESIGNER
Version | 0.9
Vehicle Name
Vehicle Type
GENERAL DATA | [7 empty] | ENGINE
Crew: |  | 4 | men |  |  |  | Make and Model: |  |  | Ford GAC (GAA Derivative - T29) (WW2)
Length: Gun forward | [6 empty] | Type:
Length: Gun to rear | [6 empty] | Cooling Systen: |  |  |  |  | Ignition:
Length: Without gun |  | 20.6693 | ft |  |  |  | Displacement:
Bore and Stroke:
Width: Over tracks |  | 4.5932 | ft |  |  |  | Compression Ratio:
Width: Over track armor |  | 8.5971 | ft |  |  |  | Net Horsepower (max):
Height: To turret roof |  | 9.7441 | ft |  |  |  | Gross Horsepower (max): |  |  | 410 | hp
Height: Over cupola MG | [6 empty] | Net Torque (max):
Gross Torque (max):
Tread: |  | 21.2598 | in |  |  |  | Weight: |  |  | 1343.8368 | lb
Ground Clearance: |  | 16.9291 | in |  |  |  | Fuel: |  |  | 148 | gal
Fire Height: | [6 empty] | Engine Oil:
Turret Ring Diameter: (inside) |  | 68.8976 | in |  |  |  |  | POWER TRAIN
Weight, Combat Loaded: |  | 38.1737 | t |  |  |  | Transmission: |  |  | WW2 Era Transmission?
Weight, Unstowed: |  | 35.2141 | t |  |  |  | Steering Control:
Power to Weight Ratio: |  | Net | 11.6431 | hp/t |  |  |  |  | Steering Rate:
|  | Gross | 10.7404 | hp/t |  |  | Brakes:
Groud Pressure: Zero penetration |  | 10.3817 | psi |  |  |  | Final Drive:
Drive Sprocket:
Pitch Diameter:
ARMOR | [7 empty] | RUNNING GEAR
Type: | Turret | [6 empty] | Suspension: |  | Horziontal Volute Spring Suspesion (HVSS) ?
Hull
| Assembly | 360 Rotating
Hull Thickness: |  |  | Actual |  |  | Angle w/ Vertical
| Front, | Upper | 64 |  |  | 93.8419
|  | Lower | 51 |  |  | 91.2029
| Sides | Upper | 38 |  |  | 38 |  | Tracks:
|  | Lower | 38 |  |  | 38 |  |  |  | Types:
| Rear | Upper | 38 |  |  | 38.5862
|  | Lower | 38 |  |  | 38
| Top |  | 25 |  |  | 25 |  | Pitch:
Shoes per Vehicle:
| Floor |  | 13 |  |  | 13 | Ground Contact Length:
Turret Thickness: | [7 empty] | ELECTRICAL SYSTEM
| Gun Shield |  | 89 |  |  | 89.00 to 125.87 |  |  | Nominal Voltage:
| Front |  | 64 |  |  | 90.5097 |  |  | Main Generator:
| Sides |  | 64 |  |  | 65.6835 |  |  | Auxiliary Generator:
| Rear |  | 64 |  |  | 64 |  |  | Battery:
| Top |  | 25 |  |  | 25
COMMUNICATIONS
Radio:
ARMAMENT | [8 empty] | Interphone:
Primary:
Traverse:
Traverse Rate: (max)
Elevation:
Elevation Rate: (max) | [7 empty] | FIRE PROTECTION
Firing Rate: (max)
Loading System:
Stabilizer System:
Secondary: | [7 empty] | PERFORMANCE
| (1) | [7 empty] | Maximum Dash Speed: |  |  | 29.8717 | mph | 19.1655
| (2) | [7 empty] | Maximum Road Speed: |  |  | 24.8733 | mph | 17.6796
Provision for | [8 empty] | Maximum Tractive Effort:
Provision for | [9 empty] | Per Cent of Vehicle Weight:
Maximum Grade:
AMMUNITION | [8 empty] | Maximum Trench:
| (1) - Loadout 1 | APCBC | [6 empty] | Maximum Vertical Wall:
| (1) - Loadout 2 | HVAP | [6 empty] | Maximum Fording Depth:
Minimum Turning Circle: (diameter)
[9 empty] | Cruising Range: Roads |  |  | 240.1708 | mi
FIRE CONTROL AND VISION EQUIPMENT
Primary Weapon: |  |  | Direct |  | Indirect
Vision Devices:
Driver
Commander
Gunner
Loader

## Print Sheet
Vehicle Name | M4A2 (76mm) Wet, HVSS Sherman
Vehicle Type | Medium
Length | 6.3 | m
Width | 2.6204 | m
Height | 2.97 | m
Crew | 4 | men
Passengers | 0 | men
Weight Breakdown
Crew Weight | 0.72 | mt
Passenger Weight | 0 | mt
Miscellaneous Weight | 0.18148 | mt
Armor Weight | 19.9235 | mt
Armament Weight | 4.2495 | mt
Ammunition Weight | 1.493 | mt
Engine Weight | 0.60955 | mt
Fuel Weight | 0.47194 | mt
APU Weight | 0 | mt
Energy Bank Weight | 0 | mt
Transmission Weight | 0.905 | mt
Amphibious Equipment Weight | 0 | mt
Suspension Weight | 2.129 | mt
Track Weight | 3.3384 | mt
Road Wheel Weight | 0.6092 | mt
Structure Weight | 0 | mt | 6.8005
Cargo Payload | 0 | mt
Mobility and Performance Breakdown |  |  | 34.63 goal
Engine | 301.5545 | kw
Fuel Capacity | 560.2409 | l
Maximum Hull Speed (water) | 11.2826 | kmh
| Baseline | Applied A | Applied A+B
Unstowed Weight | 31.9457 | 31.9457 | 31.9457 | mt
Combat Weight | 34.6306 | 34.6306 | 34.6306 | mt
Growth Capability (Transmission) | 0.2119 | 0.2119 | 0.2119 | mt
Growth Capability (Suspension) | -1.6306 | -1.6306 | -1.6306 | mt
Ground Pressure | 71.5792 | 71.5792 | 71.5792 | kPa
Power/Weight Ratio | 8.7077 | 8.7077 | 8.7077 | kw/mt
Top Speed | 48.0739 | 25.3999 | 25.3999 | kmh
Operating Range | 386.5174 | 204.2174 | 204.2174 | km
Amphibious Performance Breakdown
Density of Vehicle | 2.2018 | 2.2018 | 2.2018 | g/cm3
Vehicle Freeboard (Transiting) | -0.56677 | -0.56677 | -0.56677 | m
Vehicle Freeboard (Dropped In) | -1.7084 | -1.7084 | -1.7084 | m
Vehicle Draft (Transiting) | 2.9968 | 2.9968 | 2.9968 | m
Vehicle Draft (Dropped In) | 4.1384 | 4.1384 | 4.1384 | m
Water Speed | #DIV/0! | #DIV/0! | #DIV/0! | kmh
Operating Range In Water | #DIV/0! | #DIV/0! | #DIV/0! | km
Armament Breakdown
| Hull | Turret
Rifle Calibre MGs | 1 | 1
HMGs | 0 | 1
| Hull | Turret | Total
ATGMs | 0 | 0 | 0 | missiles stowed
Rifle Calibre | 3125 | 3125 | 6250 | rounds stowed
HMG Calibre | 0 | 600 | 600 | rounds stowed
| Calibre (mm) | # in Hull | # in Turret | Rounds (hull) | Rounds (Turret)
Cannon/Gun 1 | 76 | 0 | 1 | 0 | 76
Cannon/Gun 2 | 120 | 0 | 0 | 0 | 0
Baseline Protection Levels
| KE (mm) | HEAT (mm) | KE Resistance |  |  | HEAT Resistance
Glacis Armor | 96.4976 | 85.3961 | Resistant to US 75mm M6 (M24 Chaffe) APCBC at 914m |  |  | Penetratable by Virtually Anything
Lower Front Hull Armor | 93.7839 | 82.9946 | Resistant to US 75mm M6 (M24 Chaffe) APCBC at 914m |  |  | Penetratable by Virtually Anything
Side Hull Armor | 39.0754 | 34.58 | Resistant to 20x110mm Hispano |  |  | Penetratable by Virtually Anything
Rear Hull Armor | 39.3791 | 34.8488 | Resistant to 20x110mm Hispano |  |  | Penetratable by Virtually Anything
Top Hull Armor | 25.7075 | 22.75 | Resistant to 12.7 |  |  | Penetratable by Virtually Anything
Hull Floor Armor | 13.3679 | 11.83 | Resistant to 5.56 |  |  | Penetratable by Virtually Anything
Gun Shield Armor | 110.4728 | 80.99 | Resistant to US 76mm M1A2 (Sherman) APCBC at 914m |  |  | Penetratable by Virtually Anything
Front Turret Armor | 93.0711 | 82.3638 | Resistant to US 75mm M6 (M24 Chaffe) APCBC at 914m |  |  | Penetratable by Virtually Anything
Side Turret Armor | 67.5423 | 59.772 | Resistant to 40mm L70 M56 AP |  |  | Penetratable by Virtually Anything
Rear Turret Armor | 65.8112 | 58.24 | Resistant to Soviet 30x210mm M53 |  |  | Penetratable by Virtually Anything
Top Turret Armor | 25.7075 | 22.75 | Resistant to 12.7 |  |  | Penetratable by Virtually Anything
Frontal Attack
| KE (mm) | HEAT (mm) | KE Resistance |  |  | HEAT Resistance
Glacis Armor | 96.4976 | 85.3961 | Resistant to US 75mm M6 (M24 Chaffe) APCBC at 914m |  |  | Penetratable by Virtually Anything
Lower Front Hull Armor | 93.7839 | 82.9946 | Resistant to US 75mm M6 (M24 Chaffe) APCBC at 914m |  |  | Penetratable by Virtually Anything
Gun Shield Armor | 110.4728 | 80.99 | Resistant to US 76mm M1A2 (Sherman) APCBC at 914m |  |  | Penetratable by Virtually Anything
Front Turret Armor | 93.0711 | 82.3638 | Resistant to US 75mm M6 (M24 Chaffe) APCBC at 914m |  |  | Penetratable by Virtually Anything
Side Turret Armor | 67.5423 | 59.772 | Resistant to 40mm L70 M56 AP |  |  | Penetratable by Virtually Anything
Top Turret Armor | 0 | 0 | Penetratable by Virtually Anything |  |  | Penetratable by Virtually Anything

## Hull Design
Vehicle Hull Length | 6.3 | m |  |  | 0.3937 | in/cm | Upper Volume |  | 7.9459
Vehicle Hull Width | 1.4 | m |  |  | 3.2808 | ft/m | Lower Volume |  | 7.7822
Vehicle Hull Height | 2 | m |  |  | 1.1023 | t/mt
Vehicle Ground Clearance | 0.43 | m |  |  | 3.7854 | gal/l |  | Volume | 15.7281
Hull Split Height at | 50% | percent |  |  | 1.6093 | kmh/mph
Hull Split Height | 1 | m |  |  | 1.6093 | km/mi
Distance from Hull Split to Top of Hull | 1 | m |  |  | 6.8948 | kPa/psi
Distance from Hull Split to Bottom of Hull | 1 | m |  |  | 2.2046 | lb/kg
[5 empty] | 0.746 | kw/hp
Upper Hull Top Base Length | 5.0513 | m |  |  | 0.90818 | mt/t
Angled Upper Forward Hull Length | 1.0724 | m
Angled Upper Aft Hull Length | 0.17633 | m
Upper Hull Top Base Width | 1.4 | m
Lower Hull Bottom Base Length | 4.8174 | m
Angled Lower Forward Hull Length | 1.4826 | m
Angled Lower Aft Hull Length | 0 | m
Lower Hull Bottom Base Width | 1.4 | m
NOTE: Using a layered system with the lightest armor on the top and the densest on the bottom adds about 13% more resistance to KE
NOTE: Encasing ceramics in a steel casing adds about 12% to KE resistance
Upper Front Hull Armor Design | [7 empty] | Top Radius | 2.5 | m |  | Front Armor |  |  | Base Taken | 1.0724
Plate Shape | Flat | [6 empty] | Top Angle | 0.56759 | rad
Protusion Length | 0.1 | m | Note: For shapes not Flat |  |  |  |  | Top Arch Len | 1.419 | m
Overall Slope | 47 | Degrees | 0.682 | cos(rad) |  |  |  | Bot Radius | 2.5 | m |  | Triangle Height | 1 | m | Sloped Length | 1.4663
Length of Sloped Plate | 1.4663 | m | 146.6279 | cm | 57.7275 | in |  | Bot Angle | 0.56759 | rad |  | Angle | 0.75049 | rads
Width of Plate At Top | 1.4 | m | 140 | cm | 55.1181 | in |  | Bot Arch Len | 1.419 | m
Width of Plate At Bottom | 1.4 | m | 140 | cm | 55.1181 | in |  | Frontal Area | 20806.0698 | cm2 |  | Sine | 0.682
Overall Area of Plate | 20527.9086 | cm2 |  |  | 3181.8322 | in2 |  | Volume | 0.13316 | m3 |  | Tangent | 0.93252
Volume Used by Armor | 0.13138 | m3 |  |  | 4.6396 | ft3 |  | Volume Created | ??? | m3
| Thickness (mm) | LOS | Density (g/cm3) | KE Efficiency | HEAT Efficiency | KE Mod | HEAT Mod | KE Equivalence | HEAT Equivalence | Mass of Layer (kg)
RHA - Triple Hardness | 0 | 0 | 7.82 | 1.8 | 1.3 | 1 | 1 | 0 | 0 | 0
RHA - Cast | 64 | 93.8419 | 7.86 | 0.91 | 0.91 | 1 | 1 | 85.3961 | 85.3961 | 1032.6359
None | 0 | 0 | 0 | 0 | 0 | 1 | 1 | 0 | 0 | 0
None | 0 | 0 | 0 | 0 | 0 | 1 | 1 | 0 | 0 | 0
None | 0 | 0 | 0 | 0 | 0 | 1 | 1 | 0 | 0 | 0
None | 0 | 0 | 0 | 0 | 0 | 1 | 1 | 0 | 0 | 0
None | 0 | 0 | 0 | 0 | 0 | 1 | 1 | 0 | 0 | 0
None | 0 | 0 | 0 | 0 | 0 | 1 | 1 | 0 | 0 | 0
None | 0 | 0 | 0 | 0 | 0 | 1 | 1 | 0 | 0 | 0
TOTALS | 64 | [6 empty] | 85.3961 | 85.3961 | 1032.6359 | kg
[7 empty] | Modifier | 1.13
[8 empty] | 96.4976 |  | 1.0326 | mT
Lower Front Hull Armor Design | [11 empty] | Front Armor |  |  | Base Taken | 1.4826
Overall Slope | 56 | Degrees | 0.55919 | cos(rad) | [7 empty] | Triangle Height | 1 | m | Sloped Length | 1.7883
Length of Sloped Plate | 1.7883 | m | 178.8292 | cm | 70.4052 | in |  | Bot Radius | 2.5 | m |  | Angle | 0.59341 | rads
Width of Plate At Top | 1.4 | m | 140 | cm | 55.1181 | in |  | Bot Angle | 0.56759 | rad
Width of Plate At Bottom | 1.4 | m | 140 | cm | 55.1181 | in |  | Bot Arch Len | 1.419 | m |  | Sine | 0.55919
Overall Area of Plate | 25036.0831 | cm2 |  |  | 3880.6006 | in2 |  | Frontal Area | 25375.3318 | cm2 |  | Tangent | 0.67451
Volume Used by Armor | 0.12768 | m2 |  |  | 4.5091 | ft3 |  | Volume | 0.12941 | m3
| Thickness (mm) | LOS | Density (g/cm3) | KE Efficiency | HEAT Efficiency | KE Mod | HEAT Mod | KE Equivalence | HEAT Equivalence | Mass of Layer (kg)
RHA - Triple Hardness | 0 | 0 | 7.82 | 1.8 | 1.3 | 1 | 1 | 0 | 0 | 0
RHA - Cast | 51 | 91.2029 | 7.86 | 0.91 | 0.91 | 1 | 1 | 82.9946 | 82.9946 | 1003.5964
None | 0 | 0 | 0 | 0 | 0 | 1 | 1 | 0 | 0 | 0
None | 0 | 0 | 0 | 0 | 0 | 1 | 1 | 0 | 0 | 0
None | 0 | 0 | 0 | 0 | 0 | 1 | 1 | 0 | 0 | 0
None | 0 | 0 | 0 | 0 | 0 | 1 | 1 | 0 | 0 | 0
None | 0 | 0 | 0 | 0 | 0 | 1 | 1 | 0 | 0 | 0
None | 0 | 0 | 0 | 0 | 0 | 1 | 1 | 0 | 0 | 0
None | 0 | 0 | 0 | 0 | 0 | 1 | 1 | 0 | 0 | 0
TOTALS | 51 | [6 empty] | 82.9946 | 82.9946 | 1003.5964 | kg
[7 empty] | Modifier | 1.13
[8 empty] | 93.7839 |  | 1.0036 | mT
Front Hull Armor Specs
| Area (cm2) | KE (mm) | HEAT (mm)
Upper Plate | 20527.9086 | 96.4976 | 85.3961
Upper Hull Water Plane | -- | 0 | 0
Hull Lower Plate | 25036.0831 | 93.7839 | 82.9946
Lower Hull Water Plane | -- | 0 | 0
total (cm2) | 45563.9917
KE Equivalence | 95.0065 | mm
HEAT Equivalence | 84.0766 | mm
Armor Weight | 2.0362 | mt
Upper Side Hull Armor Design
[12 empty] | Side Armor |  |  | Base Taken | 0
Overall Slope | 0 | Degrees | 1 | cos(rad) | [7 empty] | Triangle Height | 1 | m | Sloped Length | 1
Length of Sloped Plate | 1 | m | 100 | cm | 39.3701 | in | [5 empty] | Angle | 0 | rads
Length of Plate At Top | 4.9493 | m | 494.9304 | cm | 194.8545 | in
Length of Plate At Bottom | 6.198 | m | 619.8 | cm | 244.0157 | in | [5 empty] | Sine | 0
Overall Area of Plate | 111473.0431 | cm2 |  |  | 17278.3562 | in2 | [5 empty] | Tangent | 0
Volume Used by Armor | 0.4236 | m2 |  |  | 14.9592 | ft3
Armor Type | Thickness (mm) | LOS | Density (g/cm3) | KE Efficiency | HEAT Efficiency | KE Mod | HEAT Mod | KE Equivalence | HEAT Equivalence | Mass of Layer (kg)
RHA - Cast | 38 | 38 | 7.86 | 0.91 | 0.91 | 1 | 1 | 34.58 | 34.58 | 3329.4769
None | 0 | 0 | 0 | 0 | 0 | 1 | 1 | 0 | 0 | 0
None | 0 | 0 | 0 | 0 | 0 | 1 | 1 | 0 | 0 | 0
None | 0 | 0 | 0 | 0 | 0 | 1 | 1 | 0 | 0 | 0
None | 0 | 0 | 0 | 0 | 0 | 1 | 1 | 0 | 0 | 0
None | 0 | 0 | 0 | 0 | 0 | 1 | 1 | 0 | 0 | 0
None | 0 | 0 | 0 | 0 | 0 | 1 | 1 | 0 | 0 | 0
None | 0 | 0 | 0 | 0 | 0 | 1 | 1 | 0 | 0 | 0
None | 0 | 0 | 0 | 0 | 0 | 1 | 1 | 0 | 0 | 0
TOTALS | 38 | [6 empty] | 34.58 | 34.58 | 3329.4769 | kg
[7 empty] | Modifier | 1.13
[8 empty] | 39.0754 |  | 3.3295 | mT
Lower Side Hull Armor Design
[12 empty] | Side Armor |  |  | Base Taken | 0
Overall Slope | 0 | Degrees | 1 | cos(rad) | [7 empty] | Triangle Height | 1 | m | Sloped Length | 1
Length of Sloped Plate | 1 | m | 100 | cm | 39.3701 | in | [5 empty] | Angle | 0 | rads
Length of Plate At Top | 6.211 | m | 621.1 | cm | 244.5276 | in
Length of Plate At Bottom | 4.7284 | m | 472.8439 | cm | 186.159 | in | [5 empty] | Sine | 0
Overall Area of Plate | 109394.3903 | cm2 |  |  | 16956.1644 | in2 | [5 empty] | Tangent | 0
Volume Used by Armor | 0.4157 | m2 |  |  | 14.6803 | ft3
Armor Type | Thickness (mm) | LOS | Density (g/cm3) | KE Efficiency | HEAT Efficiency | KE Mod | HEAT Mod | KE Equivalence | HEAT Equivalence | Mass of Layer (kg)
RHA - Cast | 38 | 38 | 7.86 | 0.91 | 0.91 | 1 | 1 | 34.58 | 34.58 | 3267.3916
None | 0 | 0 | 0 | 0 | 0 | 1 | 1 | 0 | 0 | 0
None | 0 | 0 | 0 | 0 | 0 | 1 | 1 | 0 | 0 | 0
None | 0 | 0 | 0 | 0 | 0 | 1 | 1 | 0 | 0 | 0
None | 0 | 0 | 0 | 0 | 0 | 1 | 1 | 0 | 0 | 0
None | 0 | 0 | 0 | 0 | 0 | 1 | 1 | 0 | 0 | 0
None | 0 | 0 | 0 | 0 | 0 | 1 | 1 | 0 | 0 | 0
None | 0 | 0 | 0 | 0 | 0 | 1 | 1 | 0 | 0 | 0
None | 0 | 0 | 0 | 0 | 0 | 1 | 1 | 0 | 0 | 0
TOTALS | 38 | [6 empty] | 34.58 | 34.58 | 3267.3916 | kg
[7 empty] | Modifier | 1.13
[8 empty] | 39.0754 |  | 3.2674 | mT
Armored Skirt Specs
Skirt Height | 0% | percent
| Area (cm2) | 0
| Thickness (mm) |  | Density (g/cm3) | KE Efficiency | HEAT Efficiency | KE Mod | HEAT Mod | KE Equivalence | HEAT Equivalence | Mass of Layer (kg)
RHA - Thin | 0 |  | 7.86 | 1.15 | 1.1 | 1 | 1 | 0 | 0 | 0
None | 0 |  | 0 | 0 | 0 | 1 | 1 | 0 | 0 | 0
None | 0 |  | 0 | 0 | 0 | 1 | 1 | 0 | 0 | 0
None | 0 |  | 0 | 0 | 0 | 1 | 1 | 0 | 0 | 0
None | 0 |  | 0 | 0 | 0 | 1 | 1 | 0 | 0 | 0
1.13 | 0 | [6 empty] | 0 | 0 | 0 | kg
Void Between Hull and Skirt (Track Width) | 0 | [7 empty] | 0
[7 empty] | Total | 0 | 0 | 0 | mT
Side Hull Armor Specs
| Side Area (cm2) | KE (mm) | HEAT (mm)
Upper Plate | 111473.0431 | 39.0754 | 34.58
Lower Plate | 109394.3903 | 39.0754 | 34.58
Total (cm2) | 220867.4334 | 39.0754 | 34.58 | Averages
|  | 39.0754 | 34.58 | Averages W/Skirt
| Side Hull Armor Weights | 6.5969 | mt
Upper Rear Hull Armor Design
[12 empty] | Rear Armor |  |  | Base Taken | 0.17633
Overall Slope | 10 | Degrees | 0.98481 | cos(rads) | [7 empty] | Triangle Height | 1 | m | Sloped Length | 1.0154
Length of Sloped Plate | 1.0154 | m | 101.5427 | cm | 39.9774 | in | [5 empty] | Angle | 1.3963 | rads
Width of Plate At Top | 1.4 | m | 140 | cm | 55.1181 | in
Width of Plate At Bottom | 1.4 | m | 140 | cm | 55.1181 | in | [5 empty] | Sine | 0.98481
Overall Area of Plate | 28431.9451 | cm2 |  |  | 4406.9603 | in2 | [5 empty] | Tangent | 5.6713
Volume Used by Armor | 0.10804 | m3 |  |  | 3.8154 | ft3
Armor Type | Thickness (mm) | LOS | Density (g/cm3) | KE Efficiency | HEAT Efficiency | KE Mod | HEAT Mod | KE Equivalence | HEAT Equivalence | Mass of Layer (kg)
RHA - Cast | 38 | 38.5862 | 7.86 | 0.91 | 0.91 | 1 | 1 | 35.1135 | 35.1135 | 849.2053
None | 0 | 0 | 0 | 0 | 0 | 1 | 1 | 0 | 0 | 0
None | 0 | 0 | 0 | 0 | 0 | 1 | 1 | 0 | 0 | 0
None | 0 | 0 | 0 | 0 | 0 | 1 | 1 | 0 | 0 | 0
None | 0 | 0 | 0 | 0 | 0 | 1 | 1 | 0 | 0 | 0
None | 0 | 0 | 0 | 0 | 0 | 1 | 1 | 0 | 0 | 0
None | 0 | 0 | 0 | 0 | 0 | 1 | 1 | 0 | 0 | 0
None | 0 | 0 | 0 | 0 | 0 | 1 | 1 | 0 | 0 | 0
None | 0 | 0 | 0 | 0 | 0 | 1 | 1 | 0 | 0 | 0
TOTALS | 38 | [6 empty] | 35.1135 | 35.1135 | 849.2053 | kg
[7 empty] | Modifier | 1.13
[8 empty] | 39.6782 |  | 0.84921 | mT
Lower Rear Hull Armor Design
[12 empty] | Rear Armor |  |  | Base Taken | 0
Overall Slope | 0 | Degrees | 1 | cos(rads) | [7 empty] | Triangle Height | 1 | m | Sloped Length | 1
Length of Sloped Plate | 1 | m | 100 | cm | 39.3701 | in | [5 empty] | Angle | 0 | rads
Width of Plate At Top | 1.4 | m | 140 | cm | 55.1181 | in
Width of Plate At Bottom | 1.4 | m | 140 | cm | 55.1181 | in | [5 empty] | Sine | 0
Overall Area of Plate | 28000 | cm2 |  |  | 4340.0087 | in2 | [5 empty] | Tangent | 0
Volume Used by Armor | 0.1064 | m3 |  |  | 3.7575 | ft3
Armor Type | Thickness (mm) | LOS | Density (g/cm3) | KE Efficiency | HEAT Efficiency | KE Mod | HEAT Mod | KE Equivalence | HEAT Equivalence | Mass of Layer (kg)
RHA - Cast | 38 | 38 | 7.86 | 0.91 | 0.91 | 1 | 1 | 34.58 | 34.58 | 836.304
None | 0 | 0 | 0 | 0 | 0 | 1 | 1 | 0 | 0 | 0
None | 0 | 0 | 0 | 0 | 0 | 1 | 1 | 0 | 0 | 0
None | 0 | 0 | 0 | 0 | 0 | 1 | 1 | 0 | 0 | 0
None | 0 | 0 | 0 | 0 | 0 | 1 | 1 | 0 | 0 | 0
None | 0 | 0 | 0 | 0 | 0 | 1 | 1 | 0 | 0 | 0
None | 0 | 0 | 0 | 0 | 0 | 1 | 1 | 0 | 0 | 0
None | 0 | 0 | 0 | 0 | 0 | 1 | 1 | 0 | 0 | 0
None | 0 | 0 | 0 | 0 | 0 | 1 | 1 | 0 | 0 | 0
TOTALS | 38 | [6 empty] | 34.58 | 34.58 | 836.304 | kg
[7 empty] | Modifier | 1.13
[8 empty] | 39.0754 |  | 0.8363 | mT
Rear Hull Armor Specs
| Area (cm2) | KE (mm) | HEAT (mm)
Upper Plate | 28431.9451 | 39.6782 | 35.1135
Hull Lower Plate | 28000 | 39.0754 | 34.58
total (cm2) | 56431.9451
KE Equivalence | 39.3791 | mm
HEAT Equivalence | 34.8488 | mm
Armor Weight | 1.6855 | mt
Roof Armor Design
Overall Dimension Length | 4.9493 | m
Overall Dimension Width | 1.324 | m
Initial Dimension Protected | 65528.7891 | cm2
Turret Ring Area | 282.7433 | cm2
Final Dimension Protected | 65246.0457 | cm2
Total Volume Used by Armor | 0.16312 | m2
Armor Type | Thickness (mm) |  | Density (g/cm3) | KE Efficiency | HEAT Efficiency | KE Mod | HEAT Mod | KE Equivalence | HEAT Equivalence | Mass of Layer (kg)
RHA - Cast | 25 |  | 7.86 | 0.91 | 0.91 | 1 | 1 | 22.75 | 22.75 | 1282.0848
None | 0 |  | 0 | 0 | 0 | 1 | 1 | 0 | 0 | 0
None | 0 |  | 0 | 0 | 0 | 1 | 1 | 0 | 0 | 0
None | 0 |  | 0 | 0 | 0 | 1 | 1 | 0 | 0 | 0
None | 0 |  | 0 | 0 | 0 | 1 | 1 | 0 | 0 | 0
None | 0 |  | 0 | 0 | 0 | 1 | 1 | 0 | 0 | 0
None | 0 |  | 0 | 0 | 0 | 1 | 1 | 0 | 0 | 0
None | 0 |  | 0 | 0 | 0 | 1 | 1 | 0 | 0 | 0
None | 0 |  | 0 | 0 | 0 | 1 | 1 | 0 | 0 | 0
TOTALS | 25 | [6 empty] | 22.75 | 22.75 | 1282.0848 | kg
[7 empty] | Modifier | 1.13
[8 empty] | 25.7075 |  | 1.2821 | mT
Floor Armor Design
Overall Dimension Length | 4.7284 | m
Overall Dimension Width | 1.324 | m
Initial Dimension Protected | 6.2605 | m2
Final Dimension Protected | 62604.5328 | cm2
Total Volume Used by Armor | 0.081386 | m2
Armor Type | Thickness (mm) |  | Density (g/cm3) | KE Efficiency | HEAT Efficiency | KE Mod | HEAT Mod | KE Equivalence | HEAT Equivalence | Mass of Layer (kg)
RHA - Cast | 13 |  | 7.86 | 0.91 | 0.91 | 1 | 1 | 11.83 | 11.83 | 639.6931
None | 0 |  | 0 | 0 | 0 | 1 | 1 | 0 | 0 | 0
None | 0 |  | 0 | 0 | 0 | 1 | 1 | 0 | 0 | 0
None | 0 |  | 0 | 0 | 0 | 1 | 1 | 0 | 0 | 0
None | 0 |  | 0 | 0 | 0 | 1 | 1 | 0 | 0 | 0
None | 0 |  | 0 | 0 | 0 | 1 | 1 | 0 | 0 | 0
None | 0 |  | 0 | 0 | 0 | 1 | 1 | 0 | 0 | 0
None | 0 |  | 0 | 0 | 0 | 1 | 1 | 0 | 0 | 0
None | 0 |  | 0 | 0 | 0 | 1 | 1 | 0 | 0 | 0
TOTALS | 13 | [6 empty] | 11.83 | 11.83 | 639.6931 | kg
[7 empty] | Modifier | 1.13
[8 empty] | 13.3679 |  | 0.63969 | mT
Total Hull Armor Mass | 12.2404 | mt
Front Hull Armor Weight | 2.0362 | mt
Side Hull Armor Weight | 6.5969 | mt
Rear Hull Armor Weight | 1.6855 | mt
Roof Hull Armor Weight | 1.2821 | mt
Floor Hull Armor Weight | 0.63969 | mt
Number of Crew In Hull | 1 | men
Number of Passengers In Hull | 0 | men
Crew Mass + Amenities | 180 | kg
Passenger Mass + Amenities | 0 | kg
Total Mass of Personnel | 180 | kg
Volume of Personnel | 0.75708 | m3
Mass of Ammunition in Hull | 0 | mt
Mass of Weapons in Hull | 0 | mt
Hull Internal Volume (Maximum Available) | 15.7281 | m3
Hull Internal Volume Used Up By Armor | 1.5573 | m3
Hull Internal Volume (Actually Available) | 14.1708 | m3
Hull Internal Volume Used up by Personnel | 0.75708 | m3
Hull Internal Volume Used Up By Fuel | 0.53326 | m3
Hull Internal Volume Used Up By Engine | 1.7267 | m3
Hull Internal Volume Used Up By Transmission | 1.0973 | m3
Hull Internal Volume Used up by Turret Basket | 5.4119 | m3
Hull Internal Volume Used Up By Ammunition | 0.028906 | m3
Hull Internal Volume Used Up by Weapons | 0.01 | m3
Hull Internal Volume Used Up by Misc | 0.12723 | m3
Hull Internal Volume Left Free | 4.4784 | m3

## Turret Design
Turret Ring Diameter | 175 | cm
Turret Ring Area | 24052.8188 | cm2
Turret Basket (depth) | 1.8 | m |  | 12 | inches
Rotating Turret? | 360 Rotating |  |  | 30.48 | cm
Turret Width (Base) | 1.75 | m
Turret Width (Top Plate) | 1.5007 | m
Turret Height | 0.54 | m
Turret Length | 1.75 | m
Turret Length (Top Plate) | 1.21 | m
Less Turret Length (Fwd) | 0.54 | m
Less Turret Length (Rear) | 0 | m
NOTE: Using a layered system with the lightest armor on the top and the densest on the bottom adds about 13% more resistance to KE
NOTE: Encasing ceramics in a steel casing adds about 12% to KE resistance
Gun Positioning in Turret | 50% | Percent
Maximum Gun Elevation | 55.6359 | Degrees | 228.77 | 89.7496 | basket limitation
Maximum Gun Depression | -11.5175 | Degrees | 203.77 | 11.5175 | roof limitation
|  |  |  | 55.6359 | armor limitation
Gun Mantle Armor Design
Mantle Design | Curved | [5 empty] | 0.25 | Arc Radius
Protusion of Mantle | 0.1 | m | NOTE: For curved mantles - Don't exceed 1/2 of Mantle height |  |  |  | 1.8546 | Curved Angle
Radius of Mantle | 0 | m | NOTE: For circular mantles |  |  |  | 106.2602 | Angle (Degrees)
Length of Mantle | 0.6 | m | NOTE: For Flat / Curved Mantles |  |  |  | 0.46365 | Arc Length
Height of Mantle | 0.4 | m | NOTE: For Flat / Curved Mantles |  |  |  | 0.27819 | Curve Area
Overall Area of Plate | 2781.8857 | cm2 |  |  |  |  | 36.8699 | Area at Edge
Volume | 24864.3957 | cm3 | 2.4864e-05 | m3
Armor Type | Thickness (mm) | Max Ang. | Density (g/cm3) | KE Efficiency | HEAT Efficiency | KE Equiv. | HEAT Equiv. | KE Max Eq. | HEAT Max Eq. | Mass of Layer (kg)
RHA - Cast | 89 | 45 | 7.86 | 0.91 | 0.91 | 91.5187 | 80.99 | 129.427 | 114.5372 | 195.4341 | kg
| 89.00 | 125.87 | [7 empty] | 0.19543 | mt
Front Turret Armor Design | [11 empty] | Front Armor |  |  | Base Taken | 0.54
Forward Overhang | 0 | m | OKAY | [8 empty] | Triangle Height | 0.54 | m
Slope of Armor | 45 | Degrees | 0.70711 | cos(rad) | [7 empty] | Lower Height | 0 | m | Sloped Length | 0 | Base | 0
Length of Sloped Plate | 0.76368 | m | 76.3675 | cm | 30.066 | in | [5 empty] | Upper Height | 0.54 | m | Sloped Length | 0.76368 | Base | 0.54
Width of Plate At Top | 1.5007 | m | 150.0662 | cm | 59.0812 | in | [5 empty] | Angle | 0.7854 | rads
Width of Plate At Bottom | 1.75 | m | 175 | cm | 68.8976 | in
Overall Area of Plate | 12412.2467 | cm2 |  |  | 1923.9021 | in2 | [5 empty] | Cosine | 0.70711
Volume Used by Armor | 0.079438 | m2 |  |  | 2.8053 | ft3 | [5 empty] | Sine | 0.70711
[12 empty] | Tangent | 1
Armor Type | Thickness (mm) | LOS | Density (g/cm3) | KE Efficiency | HEAT Efficiency | KE Mod | HEAT Mod | KE Equiv. | HEAT Equiv. | Mass of Layer (kg)
RHA - Cast | 64 | 90.5097 | 7.86 | 0.91 | 0.91 | 1 | 1 | 82.3638 | 82.3638 | 624.3857
None | 0 | 0 | 0 | 0 | 0 | 1 | 1 | 0 | 0 | 0
None | 0 | 0 | 0 | 0 | 0 | 1 | 1 | 0 | 0 | 0
None | 0 | 0 | 0 | 0 | 0 | 1 | 1 | 0 | 0 | 0
None | 0 | 0 | 0 | 0 | 0 | 1 | 1 | 0 | 0 | 0
None | 0 | 0 | 0 | 0 | 0 | 1 | 1 | 0 | 0 | 0
None | 0 | 0 | 0 | 0 | 0 | 1 | 1 | 0 | 0 | 0
None | 0 | 0 | 0 | 0 | 0 | 1 | 1 | 0 | 0 | 0
None | 0 | 0 | 0 | 0 | 0 | 1 | 1 | 0 | 0 | 0
TOTALS | 64 | 90.5097 | [5 empty] | 82.3638 | 82.3638 | 624.3857 | kg
[7 empty] | Modifier | 1.13
[8 empty] | 93.0711 |  | 0.62439 | mt
Side Turret Armor Design | [11 empty] | Side Armor |  |  | Base Taken | 0.12467
Forward Side Slope | 0 | Degrees | 1 | cos(rad) | [7 empty] | Triangle Height | 0.54 | m
Rear Side Slope | 0 | Degrees | 1 | cos(rad) | [7 empty] | Lower Height | 0 | m | Sloped Length | 0 | Base | 0
Split from Front | 20% | percent | [9 empty] | Upper Height | 0.54 | m | Sloped Length | 0.5542 | Base | 0.12467
Side Overhang | 0 | m | OKAY | [8 empty] | Angle | 0.22689 | rads
Slope of Armor | 13 | Degrees | 0.97437 | cos(rad)
Length of Sloped Plate | 0.5542 | m | 55.4204 | cm | 21.8191 | in | [5 empty] | Cosine | 0.97437 |  | Rear Triangle | 0.54
Length of Plate At Top Forward | 0.15149 | m | 15.149 | cm | 5.9642 | in | [5 empty] | Sine | 0.22495 |  | Lower Height | 0 | 0 | 0
Length of Plate At Top Rear | 0.904 | m | 90.4 | cm | 35.5906 | in | [5 empty] | Tangent | 0.23087 |  | Upper Height | 0.54 | 0.5542 | 0.12467
Length of the Plate at Bottom Forward | 0.25949 | m | 25.949 | cm | 10.2162 | in | [9 empty] | 0
Length of Plate At Bottom Rear | 0.286 | m | 28.6 | cm | 11.2598 | in
Overall Area of Plate(s) | 4436.3512 | cm2 |  |  | 687.6358 | in2
Volume Used By Armor on these Plate(s) | 0.028393 | m3 |  |  | 1.0027 | ft3
Armor Type | Thickness (mm) | LOS | Density (g/cm3) | KE Efficiency | HEAT Efficiency | KE Mod | HEAT Mod | KE Equiv. | HEAT Equiv. | Mass of Layer (kg) |  | Frontal KE Equiv. | Frontal HEAT |  | Rear KE Equiv. | Rear HEAT Eq.
RHA - Cast | 64 | 65.6835 | 7.86 | 0.91 | 0.91 | 1 | 1 | 59.772 | 59.772 | 223.1662 |  | 59.772 | 59.772 |  | 59.772 | 59.772
None | 0 | 0 | 0 | 0 | 0 | 1 | 1 | 0 | 0 | 0 |  | 0 | 0 |  | 0 | 0
None | 0 | 0 | 0 | 0 | 0 | 1 | 1 | 0 | 0 | 0 |  | 0 | 0 |  | 0 | 0
None | 0 | 0 | 0 | 0 | 0 | 1 | 1 | 0 | 0 | 0 |  | 0 | 0 |  | 0 | 0
None | 0 | 0 | 0 | 0 | 0 | 1 | 1 | 0 | 0 | 0 |  | 0 | 0 |  | 0 | 0
None | 0 | 0 | 0 | 0 | 0 | 1 | 1 | 0 | 0 | 0 |  | 0 | 0 |  | 0 | 0
None | 0 | 0 | 0 | 0 | 0 | 1 | 1 | 0 | 0 | 0 |  | 0 | 0 |  | 0 | 0
None | 0 | 0 | 0 | 0 | 0 | 1 | 1 | 0 | 0 | 0 |  | 0 | 0 |  | 0 | 0
None | 0 | 0 | 0 | 0 | 0 | 1 | 1 | 0 | 0 | 0 |  | 0 | 0 |  | 0 | 0
TOTALS | 64 | 65.6835 | [5 empty] | 59.772 | 59.772 | 223.1662 | kg | 59.772 | 59.772 |  | 59.772 | 59.772
[7 empty] | Modifier | 1.13 |  |  |  | 67.5423 |  |  | 67.5423
[8 empty] | 67.5423 |  | 0.22317 | mt
Rear Turret Armor Design
Rear Bustle Raise | 0% | percent
Rear Overhang | 0 | m | OKAY | [8 empty] | Rear Armor |  |  | Base Taken | 0
Slope of Armor | 0 | Degrees | 1 | cos(rad) | [7 empty] | Triangle Height | 0.54 | m
Length of Sloped Plate | 0.54 | m | 54 | cm | 21.2598 | in | [5 empty] | Lower Height | 0 | m | Sloped Length | 0 | Base | 0
Width of Plate At Top | 1.3693 | m | 136.9295 | cm | 53.9093 | in | [5 empty] | Upper Height | 0.54 | m | Sloped Length | 0.54 | Base | 0
Width of Plate At Bottom | 1.6186 | m | 161.8633 | cm | 63.7257 | in | [5 empty] | Angle | 0 | rads
Overall Area of Plate | 16134.8139 | cm2 |  |  | 2500.9012 | in2
Volume Used By Armor on This Plate | 0.10326 | m3 |  |  | 3.6467 | ft3 | [5 empty] | Cosine | 1
[12 empty] | Sine | 0
Armor Type | Thickness (mm) | LOS | Density (g/cm3) | KE Efficiency | HEAT Efficiency | KE Mod | HEAT Mod | KE Equiv. | HEAT Equiv. | Mass of Layer (kg) |  | Tangent | 0
RHA - Cast | 64 | 64 | 7.86 | 0.91 | 0.91 | 1 | 1 | 58.24 | 58.24 | 811.6457
None | 0 | 0 | 0 | 0 | 0 | 1 | 1 | 0 | 0 | 0
None | 0 | 0 | 0 | 0 | 0 | 1 | 1 | 0 | 0 | 0
None | 0 | 0 | 0 | 0 | 0 | 1 | 1 | 0 | 0 | 0
None | 0 | 0 | 0 | 0 | 0 | 1 | 1 | 0 | 0 | 0
None | 0 | 0 | 0 | 0 | 0 | 1 | 1 | 0 | 0 | 0
None | 0 | 0 | 0 | 0 | 0 | 1 | 1 | 0 | 0 | 0
None | 0 | 0 | 0 | 0 | 0 | 1 | 1 | 0 | 0 | 0
None | 0 | 0 | 0 | 0 | 0 | 1 | 1 | 0 | 0 | 0
TOTALS | 64 | 64 | [5 empty] | 58.24 | 58.24 | 811.6457 | kg
[7 empty] | Modifier | 1.13
[8 empty] | 65.8112 |  | 0.81165 | mt
Roof Armor Design | [11 empty] | Roof Armor
Forward Side Slope | 0 | Degrees | 6.1257e-17 | cos(rad) | 1 | cos(rad) | [5 empty] | Fwd Angle | 0 | rads | Sloped Length | 0.15149
Rear Side Slope | 0 | Degrees | 6.1257e-17 | cos(rad) | 1 | cos(rad) | [5 empty] | Rear Angle | 0 | rads | Sloped Length | 0.904
Turret Length (Top Plate) Forward | 0.15149 | m | 15.149 | cm | 5.9642 | in
Turret Length(Top Plate) Rear | 0.904 | m | 90.4 | cm | 35.5906 | in | [5 empty] | Cosine | 1 |  | Cosine | 1
Turret Width (Top Plate) Forward | 1.3693 | m | 136.9295 |  | 53.9093 | in | [5 empty] | Sine | 0 |  | Sine | 0
Turret Width (Top Plate) Rear | 1.3693 | m | 136.9295 | cm | 53.9093 | in | [5 empty] | Tangent | 0 |  | Tangent | 0
Turret Width (Top Plate) Middle | 1.3693 | m | 136.9295 | cm | 53.9093 | in
Forward Area of Plate | 2074.3502 | cm2 | 207435.019 | cm | 321.5249 | in2
Rear Area of Plate | 12378.4307 | cm2 |  |  | 1918.6606 | in2
Total Volume Used by Armor | 0.036132 | m2 |  |  | 1.276 | ft3
FORWARD
Armor Type | Thickness (mm) | LOS | Density (g/cm3) | KE Efficiency | HEAT Efficiency | KE Mod | HEAT Mod | KE Equiv. | HEAT Equiv. | Mass of Layer (kg) |  | LOS | Frontal KE |  | Frontal HEAT
RHA - Cast | 25 | 25 | 7.86 | 0.91 | 0.91 | 1 | 1 | 22.75 | 22.75 | 20.3805 |  | 0 | 0 |  | 0
None | 0 | 0 | 0 | 0 | 0 | 1 | 1 | 0 | 0 | 0 |  | 0 | 0 |  | 0
None | 0 | 0 | 0 | 0 | 0 | 1 | 1 | 0 | 0 | 0 |  | 0 | 0 |  | 0
None | 0 | 0 | 0 | 0 | 0 | 1 | 1 | 0 | 0 | 0 |  | 0 | 0 |  | 0
None | 0 | 0 | 0 | 0 | 0 | 1 | 1 | 0 | 0 | 0 |  | 0 | 0 |  | 0
None | 0 | 0 | 0 | 0 | 0 | 1 | 1 | 0 | 0 | 0 |  | 0 | 0 |  | 0
None | 0 | 0 | 0 | 0 | 0 | 1 | 1 | 0 | 0 | 0 |  | 0 | 0 |  | 0
None | 0 | 0 | 0 | 0 | 0 | 1 | 1 | 0 | 0 | 0 |  | 0 | 0 |  | 0
None | 0 | 0 | 0 | 0 | 0 | 1 | 1 | 0 | 0 | 0 |  | 0 | 0 |  | 0
TOTALS | 25 | [6 empty] | 22.75 | 22.75 | 20.3805 | kg |  | 0 |  | 0
[7 empty] | Modifier | 1.13 |  |  |  |  | 0
[8 empty] | 25.7075 |  | 0.02038 | mt
REAR
Armor Type | Thickness (mm) | LOS | Density (g/cm3) | KE Efficiency | HEAT Efficiency | KE Mod | HEAT Mod | KE Equiv. | HEAT Equiv. | Mass of Layer (kg) |  | LOS | Rear KE |  | Rear HEAT
RHA - Cast | 25 | 25 | 7.86 | 0.91 | 0.91 | 1 | 1 | 22.75 | 22.75 | 20.3805 |  | 0 | 0 |  | 0
None | 0 | 0 | 0 | 0 | 0 | 1 | 1 | 0 | 0 | 0 |  | 0 | 0 |  | 0
None | 0 | 0 | 0 | 0 | 0 | 1 | 1 | 0 | 0 | 0 |  | 0 | 0 |  | 0
None | 0 | 0 | 0 | 0 | 0 | 1 | 1 | 0 | 0 | 0 |  | 0 | 0 |  | 0
None | 0 | 0 | 0 | 0 | 0 | 1 | 1 | 0 | 0 | 0 |  | 0 | 0 |  | 0
None | 0 | 0 | 0 | 0 | 0 | 1 | 1 | 0 | 0 | 0 |  | 0 | 0 |  | 0
None | 0 | 0 | 0 | 0 | 0 | 1 | 1 | 0 | 0 | 0 |  | 0 | 0 |  | 0
None | 0 | 0 | 0 | 0 | 0 | 1 | 1 | 0 | 0 | 0 |  | 0 | 0 |  | 0
None | 0 | 0 | 0 | 0 | 0 | 1 | 1 | 0 | 0 | 0 |  | 0 | 0 |  | 0
TOTALS | 25 | [6 empty] | 22.75 | 22.75 | 20.3805 | kg |  | 0 |  | 0
[7 empty] | Modifier | 1.13 |  |  |  |  | 0
[8 empty] | 25.7075 |  | 0.02038 | mt
Total Turret Armor Mass | 1.8954 | mt
Total Turret Structure Mass | 0.37908 | mt
Turret Weapon Mass | 4.1901 | mt
Turret Stowed Ammunition Mass | 1.2185 | mt
Total Turret Mass | 7.6831 | mt
Number of Crew In Turret | 3 | men
Crew Mass + Amenities | 540 | kg
Crew Volume | 2.2712 | m3
Turret Internal Volume (Maximum Available) | 1.299 | m3
Turret Internal Volume Used Up By Armor | 0.24723 | m3
Turret Basket Volume | 4.3295 | m3
Turret Internal Volume (Actually Available) | 4.305 | m3
Turret Internal Volume Used up by Personnel | 2.2712 | m3
Turret Internal Volume Used Up By Ammunition | 1.1731 | m3
Turret Internal Volume Used Up by Weapons | 0.41597 | m3
Turret Internal Volume Used Up by Misc | 0.12723 | m3
Turret Internal Volume Left Free | 0.31745 | m3

## Small Guns
Light Weapons
| Hull | Turret
5.56mm Class MG | 0 | 0
7.62mm Class MG | 1 | 1
12.7mm Class HMG | 0 | 1
Rifle Caliber MGs | 1 | 1
Weapon Weights (mt) | 0.0125 | 0.0469
Weapon Volumes (m3) | 0.01 | 0.043048
Light Weapons Stowed Ammo
| Hull | Turret
Heavy ATGM | 0 | 0 | missiles
5.56mm Class Ammunition | 0 | 0 | rounds | (840 rd Can)
7.62mm Class Ammunition | 3125 | 3125 | rounds | (400 rd Can)
12.7mm Class Ammunition | 0 | 600 | rounds | (100 rd Can)
Ammunition Weights (kg) | 78.125 | 196.385
Ammunition Volumes (m3) | 0.028906 | 0.051106
Rifle Caliber MG Rounds | 3125 | 3125

## Big Gun
Cannon/Gun Type One | Hull | Turret
Number Carried | 0 | 1 | weapons
Size of Weapon | 76 | mm | 2.9921 | in
Weight of Modern Sabot Round | 1.8136 | kg | 1813.5543 | g
Weight of HE Round + Old AP | 6.0816 | kg | 6081.5907 | g
Projectile Type | APCBC | Note: Just enter the type name!
Projectile Weight | 7 | kg | 7000 | g
2nd Project Type | HVAP | Note: Just enter the type name!
2nd Projectile Weight | 4.3 | kg | 4300 | g
Calibre of Weapon | 52 | calibers | 3952 | mm | 395.2 | cm
Projectile Muzzle Velocity Produced | 837.0544 | m/s | 2.4523 | energy (MJ) | 1.0537 | RelEnergy | 418.5272 | m/s (midpoint) | 2452310.2936
2nd Project Muzzle Velocity Produced | 1067.9932 | m/s
Barrel Material | Regular
Barrel General Material Density | 7.89 | g/cm3 |  |  | 2746.2415 | fps
Battery Position | Regular
Chamber System | Conventional
Autoloader | Manual |  | 0 | max round capacity | 0 | RPS
Rate of Fire | 20 | RPM | 0 | Automatic Weapon? | 0.33333 | RPS | 39062.5391 | Extra Newtons
Type of Propellant | Conventional Propellant (JA-2) |  | 3 | Acceleration
Length of Recoil | 304.8 | mm | 0.3048 | m | 12 | in
Efficiency of Muzzle Brake | 20% | percent | 7.8785 | kg
| Outer Barrel Dim (mm) | Length Bbl | Outer Vol | Inner Vol | Final Vol
Barrel Dimensions | 82.46 | 3952 | 10237.8825 | 9435.8364 | 802.0461 | cm3
Barrel Weight | 52.5236 | kg
Breech Weight | 45.54 | kg
Total Weapon Weight | 188.4021 | kg
Gun Barrel Initial Velocity | 89.9588 | m/s
Gun Barrel Initial KE | 762330.3133 | J
Gun Barrel Muzzle Brake KE Bleed | 152466.0627 | J
Gun Barrel Final KE | 609864.2506 | J
Force of Deceleration | 2000.867 | kN |  | Forward Length | 0.088302 | m3
Recoil System Weight | 4001.7339 | kg |  | Forward Weight Total | 438.5222 | kg*m3
Recoil System Volume | 0.29293 | m3 |  | Rear Length | 1.1225 | m3
Gun Counterweight Weight | 0 | mt |  | Rear Weight Total | 911.0723 | kg*m3
Gun Counterweight Volume | 0 | m3
Autoloader Volume | 0 | m3 |  | 0 | No. of Autoloaders
Autoloader Weight | 0 | mt
Total Weapon Weight | 4.1901 | mt
Total Weapon Volume | 0.37293 | m3
| Hull | Turret
Total Weight Used by These Guns/Cannon | 0 | 4.1901 | mt
Total Volume Used by These Guns/Cannon | 0 | 0.37293 | m3
Bursts Stowed | 0 | Bursts | 0 | Rounds needed
| Hull | Turret | Total
Rounds Carried for Weapon | 0 | 76 | 76 | rounds
2nd Rounds Carried for Weapon | 0 | 0 | 0 | rounds
| 0 | 76 | 76 | total
Layout of Cartridge | Conventional Cartridge
Cartridge Case Material | Brass
Projectile Weight | 7 | kg |  | 2nd Projectile Weight | 4.3 | kg
Propellant Weight | 1.9943 | kg |  | 2nd Round Total Mass | 13.3327 | kg
Case Weight | 7.0383 | kg
Round Total Mass | 16.0327 | kg | 8.43 |  | 834.9115 | Case Volume cm3
[5 empty] | 1669.8229 | Case Area cm2
Round Overall Diameter | 95 | mm | 70.8822 | cm3 | 4.75 | case Radius
Projectile Overall Length | 273.6 | mm |  |  | 55.9496 | Case Length
Propellant Overall Length | 559.4959 | mm | 3965.8294 | cm3 needed
Round Overall Length | 833.0959 | mm
Round Overall Volume to Stow | 0.0059052 | m3
| Hull | Turret
Volume for Total Rounds Carried | 0 | 1.122 | m3
Weight of Ammo | 0 | 1.2185 | mt
Cannon/Gun Type One | Hull | Turret
Number Carried | 0 | 0 | weapons
Size of Weapon | 120 | mm | 0 | in
Weight of Modern Sabot Round | 22.1413 | kg | 22141.3417 | g
Weight of HE Round + Old AP | 74.249 | kg | 74248.9913 | g
Projectile Type | APFSDS | Note: Just enter the type name!
Projectile Weight | 0 | kg | 0 | g
2nd Project Type | HE | Note: Just enter the type name!
2nd Projectile Weight | 75 | kg | 75000 | g
Calibre of Weapon | 0 | calibers | 0 | mm | 0 | cm
Projectile Muzzle Velocity Produced | 0 | m/sec | 0 | energy (MJ) | 0 | RelEnergy | 0 | m/s (midpoint) | 0
Barrel Material | Regular
Barrel General Material Density | 7.89 | g/cm3 |  |  | 0 | fps
Battery Position | Regular
Chamber System | Conventional
Autoloader | Manual |  | 0 | max round capacity
Rate of Fire | 0 | RPM | 0 | Automatic Weapon? | 0 | RPS | 0 | Extra Newtons
Type of Propellant | Conventional Propellant (JA-2) |  | 3 | Acceleration
Length of Recoil | 200 | mm | 0.2 | m
Efficiency of Muzzle Brake | 0% | percent | 0 | kg
Gun Penetration vs Turret Front
| Outer Barrel Dim (mm) | Length Bbl | Outer Vol | Inner Vol | Final Vol
Barrel Dimensions | 130.2 | 0 | 0 | 0 | 0
Barrel Weight | 0 | kg
Breech Weight | 508.02 | kg
Total Weapon Weight | 130.2 | kg
Gun Barrel Initial Velocity | 0 | m/s
Gun Barrel Initial KE | 0 | J
Gun Barrel Muzzle Brake KE Bleed | 0 | J
Gun Barrel Final KE | 0 | J
Force of Deceleration | 0 | kN |  | Forward Length | 0.0875 | m3
Recoil System Weight | 0 | kg |  | Forward Weight Total | 83.1267 | kg*m3
Recoil System Volume | 0 | m3 |  | Rear Length | 1.1225 | m3
Gun Counterweight Weight | 0 | mt |  | Rear Weight Total | 911.0723 | kg*m3
Gun Counterweight Volume | 0 | m3
Autoloader Volume | 0 | m3 |  | 0 | No. of Autoloaders
Autoloader Weight | 0 | mt
Total Weapon Weight | 0.1302 | mt
Total Weapon Volume | 0.72 | m3
| Hull | Turret
Total Weight Used by These Guns/Cannon | 0 | 0 | mt
Total Volume Used by These Guns/Cannon | 0 | 0 | m3
Bursts Stowed | 0 | Bursts | 0 | Rounds needed
| Hull | Turret | Total
Rounds Carried for Weapon | 0 | 0 | 0 | rounds
2nd Rounds Carried for Weapon | 0 | 0 | 0 | rounds
| 0 | 0 | 0 | total
Layout of Cartridge | Partially Telescoped Cartridge
Cartridge Case Material | Combustible Plastic
Projectile Weight | 0 | kg |  | 2nd Projectile Weight | 75 | kg
Propellant Weight | 0 | kg |  | 2nd Round Total Mass | 75 | kg
Case Weight | 0 | kg
Round Total Mass | 0 | kg | 1.8 |  | 0 | Case Volume cm3
[5 empty] | 0 | Case Area cm2
Round Overall Diameter | 120 | mm | 113.0973 | cm3 | 6 | case Radius
Projectile Overall Length | 432 | mm |  |  | 0 | Case Length
Propellant Overall Length | 0 | mm | 0 | cm3 needed
Round Overall Length | 432 | mm
Round Overall Volume to Stow | 0.0048858 | m3
| Hull | Turret
Volume for Total Rounds Carried | 0 | 0 | m3
Weight of Ammo | 0 | 0 | mt

## Misc
Collective NBC System Design
Available Internal Volume (Turret) | 4.305 | m3 | 0.004305 | l
Available Internal Volume (hull) | 10.8136 | m3 | 0.010814 | l
Total Internal Volume | 15.1185 | m3 | 0.015119 | l
Air Changes Per Hour | 12 | ACH | 0.18142 | l/hr
Perfect Airflow Needed | 5.0395e-05 | l/s
Real World Airflow Needed | 87.2817 | l/s
Mass Efficiency of NBC Unit | 343 | l/s/kg
Volume Efficiency of NBC Unit | 0.95 | l/s/m3
NBC Unit Volume | 0.25447 | m3
NBC Unit Mass | 91.8755 | kg
Does it have Advanced C3I Systems? | FALSE
Volume used up by C3I | 0 | m3
Mass Used up by C3I | 0 | kg
Does each crew member have one? | FALSE
Total Volume used up by C3I (Hull) | 0 | m3
Total Volume Used by C31 (Turret) | 0 | m3
Total Mass used up by C3I | 0 | kg
Are all vehicle periscopes Thermal Sight equipped? | FALSE
Mass Used up by Scopes | 89.6 | kg
Number of CITVs on vehicle | 0
Mass of CITVs | 0 | kg
Total Volume used up by Miscellaneous Equipment | 0.25447 | m3
Total Mass used up by Miscellaneous Equipment | 0.18148 | mt

## Engine
Engine Design
| Tracked Vehicle Weight | 14.6775 | mt
| Weight of Vehicle Desired | 30 | mt
| HP/Ton Ratio Desired | 25 | hp/mt
| Minimum Engine Output Needed | 750 | hp
| Engine Output Desired (hp) | Engine Type Utilized | kg/kw | kw/m3 | g/kw/h | kw
Main Engine | 410 | Ford GAC (GAA Derivative - T29) (WW2) | 2.0214 | 261.9601 | 230.4028 | 301.5545
| Engine Mass | 609.5541 | kg
| Engine Volume | 1.1511 | m3
| Engine Output per Cylinder | 64.1667 | hp
| APU Output Desired (kw) |  | kg/kw | kw/m3 | g/kw/h | kw
APU | 0 | GURPS TL06 (1900-1950) Gasoline Engine | 2.86 | 280.28 | 159.44 | 0
| Engine Mass | 0 | kg/kw
| Engine Volume | 0 | m3
| Gallons of Fuel Desired | Fuel Type | kg | m3
Fuel Type 1 | 148 | Diesel | 471.9356 | 0.53326
Fuel Type 2 | 0 | None | 0 | 0
Fuel Type 3 | 0 | None | 0 | 0
Total Gallons | 148 | TOTALS | 471.9356 | 0.53326
Energy Bank | Kilowatt-Hours Desired | Energy Bank Type | kg | m3
Energy Bank Type 1 | 0 | GURPS TL7+ (1951-2000) Lead Acid Battery | 0 | 0
Energy Bank Type 2 | 0 | GURPS TL7+ (1951-2000) Lead Acid Battery | 0 | 0
Energy Bank Type 3 | 0 | GURPS TL6 (1900-1950) Lead Acid Battery | 0 | 0
| 0 | TOTALS | 0 | 0
Transmission Design
| Transmission Type | WW2 Era Transmission?
| Actual Weight of Transmission | 0 | kg
| Minimum Transmission Weight Needed | 904.6635 | kg
| Manual Transmission Weight Input | 905 | kg
| Maximum Vehicle Weight | 34.8425 | mt
| Transmission Max Vehicle Weight | 0 | mt
| Transmission Volume Needed | 0.73152 | m3
Amphibious Performance Design |  | NOTE: For planing to actually work; you need a hp/tonne ratio of 60!
Water Planing Vehicle? | FALSE
| Material used for Water Plane | Thickness of Water Plane (mm) | Weight (kg) | Slope | KE Rating | HEAT Rating
Upper Water Plane | Aluminum-Honeycombed | 0 | 0 | 47 | 0 | 0
Lower Water Plane | Aluminum-Honeycombed | 0 | 0 | 56 | 0 | 0
| % of Engine Power Available | 0% | percent | 0 | HP | 0 | KW
| Transmission Type | Electric Transmission
| Weight of Amphibious Drivetrain | 0 | kg
| Weight of Water Plane | 0 | kg
| Weight of all Amphibious Equipment | 0 | mt
| Length of Vehicle | 6.3 | m
| Width of Vehicle | 2.6204 | m
| Surface Area of Vehicle | 11.556 | m2

## Drivetrain
Suspension Mechanism
Maximum Vehicle Weight Envisioned | 33 | mt
Suspension Type Desired | Horziontal Volute Spring Suspesion (HVSS) ?
Suspension Weight | 2129.0323 | kg
Max Capacity per Wheel | 2885.833 | kg
Number of Required Wheels | 11.4352 | road wheels
Road Wheel Design
Road Wheel Material Type | Aluminum
Road Wheel Height | 30 | cm
Rows of Road Wheels Per Track | 1
Number of Road Wheels | 12 | road wheels
Maximum Number of Road Wheels per Track | 12.369 | road wheels
Thickness of Road Wheels | 27 | cm
Volume of One Road Wheel | 19085.1754 | cm3
Weight of One Road Wheel | 50.7666 | kg
Weight of All Road Wheels | 609.1988 | kg
Track Design
Track Type | Live
Ground Pressure Desired | 10.6 | PSI | 0.74525 | kg/cm2
Ground Track Area Needed | 46468.2967 | cm2
Number of Tracks | 2
Track Width | 540 | millimeters
Type of Track | 30-40 Ton Vehicle Band
Track Length in % of Hull Length | 95 | %
Track Length | 598.5 | cm
Total Ground Track Area Available | 47433.6 | cm2
Total Track Area | 14.9634 | m2
Total Track Weights | 3338.4026 | kg

## Lookup
Penetration Chart HEAT
0 | Penetratable by Virtually Anything
100 | Resistant to Bazooka
140 | Resistant to Panzerfaust 30 klein (Faustpatrone)
178 | Resistant to 150mm Demolition Shaped Charge
180 | Resistant to RPG-2
200 | Resistant to Super Bazooka
220 | Resistant to Panzerfaust 100
260 | Resistant to RPG-7V
300 | Resistant to RL-83 Blindicide
350 | Resistant to M72 LAW
400 | Resistant to 9M111M Faktoriya
420 | Resistant to M136 AT4 HEAT
500 | Resistant to RPG-7VL / SMAW HEAA
600 | Resistant to TOW / M136 AT4 HP
700 | Resistant to ITOW
800 | Resistant to TOW 2 / B-300 HEAA Tandem / Type 98 Recoilless Rifle HEAT
900 | Resistant to PzF 3-IT
1000 | Resistant to TOW 2A
1100 | Resistant to 9M133 Kornet
1250 | Resistant to 9M123 Khrizantema
Penetration Chart KE
0 | Penetratable by Virtually Anything
10 | Resistant to 5.56
17 | Resistant to 7.62
19 | Resistant to 12.7mm API at 500m
22 | Resistant to 12.7
29 | Resistant to 20x110mm Hispano
44 | Resistant to 20mm APDS DM-63 at 1 km
50 | Resistant to Soviet 30x210mm M53
66 | Resistant to 40mm L70 M56 AP
77 | Resistant to Oerlikon 25mm tungsten APFSDS at 2km
80 | Resistant to US 25mm
88.4 | Resistant to US 75mm M6 (M24 Chaffe) APCBC at 914m
97 | Resistant to Oerlikon 30mm APFSDS at 1km
102 | Resistant to Soviet 85mm BR365 APBC at 1 km (WW2)
102.2 | Resistant to US 76mm M1A2 (Sherman) APCBC at 914m
113.6 | Resistant to German 8.8 cm KwK 36 APCBC
127.4 | Resistant to German 7.5 cm KwK 42 APCBCHE
131 | Resistant to Bofors 40mm L70 APFSDS
136.6 | Resistant to US 90mm M3A1 (M46 Patton) APBC at 914m
140 | Resistant to German 8 cm PAW 600 at 750m
145 | Resistant to Soviet 57mm BR-271P HVAP at 500m
145.8 | Resistant to US 90mm T15E1 (Super Pershing) APBC at 914m
150 | Resistant to Soviet 100mm D-10S (SU-100 / T-54) APHE (WW2)
150.4 | Resistant to British Ordnance QF 17-pounder APCBC at 914m
154.5 | Resistant to US 105mm T5 (T29) APBC at 914m
158.4 | Resistant to German 8.8 cm Kwk 36 APCR
170 | Resistant to French 75mm (AMX13 FL10) at 1km
171 | Resistant to German 7.5 cm KwK 42 APCR
172.2 | Resistant to 128mm PaK 40 L/61 (Sturer Emil) APCBC at 1000m
180.2 | Resistant to US 90mm M3A1 (M46 Patton) HVAP at 914m
185 | Resistant to Soviet 85mm BR367P APCR at 1km (1960s)
189.4 | Resistant to German 8.8 cm KwK 43 APCBC
189.5 | Resistant to US 155mm M1/T7 (T30) AP M112B1 at 914m
221.5 | Resistant to German 8.8 cm Kwk 43 APCR
227.4 | Resistant to US 120mm T53 (T34) APBC at 914m
229.6 | Resistant to German 12.8 cm Pak 44 APCBC
230 | Resistant to US 76mm M464 APFSDS (Bulldog) at 2km
240 | Resistant to Soviet 122mm M1931/37 (IS-3) APHEBC at 1km
241 | Resistant to US 105mm T8 (WW2)
250 | Resistant to US M392/German DM13 105mm APDS at 1km (1960)
253.7 | Resistant to US 90mm T15E1 (Super Pershing) HVAP at 914m
271 | Resistant to US 90mm T119 (T41) APDS at 914m
280 | Resistant to UK 20pdr (83.4mm) APDS at 1000yd (913m)
350 | Resitant to Mecar M-1000 100mm APFSDS at 2km (1996)
450 | Resistant to German DM-63/Israeli M426 'Hetz 10'/Sth Afr FS Mk4 Imp. 105mm tungsten at 2km (early 1990s)
500 | Resistant to Indian T-2 125mm tungsten at 2km (1997)
540 | Resistant to Polish Pronit 125mm tungsten at 2km (2001)
580 | Resistant to Chinese Type-95 105mm DU at 2km (from "long" Type-83A 105mm)
600 | Resistant to Israeli/Chinese Type-IIM (new) 125mm at 2km
650 | Resistant to Russian 125mm BM-42M "Lekalo" tungsten at 2km (200X)
720 | Resistant to UK Charm-3 L-27 APFSDS 120mm DU at 2km (1999)
760 | Resistant to German 120mm/L55 DM-63 tungsten at 2km (2006)
770 | Resistant to UK L-28 120mm APFSDS at 2km (200X)
795 | Resistant to US M829A3 120mm DU at 2km (2003)
810 | Resistant to All Modern 120mm
850 | Resistant to Type-99 125mm/L51 APFSDS tungsten at 2km
935 | Resistant to Type-99 125mm/L51 APFSDS DU at 2km
Calibre(mm) | Weight (Breech) SS (kg) | Weight (Breech) Auto (kg) | Length and Width (m) | Volume (m3) SS | Volume (m3) Auto
0 | 0 | 0 | 0 | 0 | 0
20 | 12.66 | 62 | 0.2 | 0.02 | 0.04
25 | 14.41 | 70.53 | 0.3 | 0.03125 | 0.0625
35 | 40 | 200 | 0.4 | 0.06125 | 0.1225
40 | 45.54 | 227.7 | 0.4 | 0.08 | 0.16
90 | 438.62 | 2147.2 | 0.9 | 0.405 | 0.81
120 | 508.02 | 2486.94 | 1.2 | 0.72 | 1.44
140 | 550 | 2600 | 1.4 | 0.98 | 1.96
175 | 793.78 | 3885.83 | 1.8 | 1.5312 | 3.0625
230 | 1078.78 | 5284.83 | 2.3 | 2.645 | 5.29
285 | 1363.78 | 6683.83 | 2.9 | 4.0613 | 8.1225
340 | 1648.78 | 8082.83 | 3.4 | 5.78 | 11.56
395 | 1933.78 | 9481.83 | 4 | 7.8012 | 15.6025
450 | 2218.78 | 10880.83 | 4.5 | 10.125 | 20.25
Non Planing | 0.8
Planing | 1.5
Cartridge Wall Material | density (g/cm3)
Aluminum | 2.66
Brass | 8.43
Combustible Plastic | 1.8
Steel | 7.86
Transmission Types | kg/kw | Max Weight | Transmission Weight
Electric Transmission | 4 | 0 | 0
Electric Transmission (T23) (WW2) | 8.6621 | 0 | 0 | Assuming base kg/kw is 3 - Transmission was reported to weight 1.9t more than conventional
ENC 200 | 2.9091 | 40 | 1600
ESM 500 (Leclerc) | 1.5 | 60 | 1800
HMPT-1000HP | 1.3893 | 40 | 1035
HMPT-1500HP | 1.6071 | 40 | 1800
HMPT-500HP (M2, M8 Greyhound) | 1.9444 | 33 | 875
HMPT-800HP | 1.5963 | 40 | 953
HSWL 096 (BMP-3 IFV) | 2.6667 | 20 | 800
HSWL 106 | 2.0423 | 30 | 1450
HSWL 194 | 1.8657 | 30 | 1250
HSWL 204 (TAM) | 1.5625 | 30 | 1250
HSWL 224 (AMX 32) | 1.6875 | 45 | 1350
HSWL 284C (PzH 2000) | 1.4763 | 60 | 2150 | Forward-mounted
HSWL 295 (Leclerc) | 2 | 60 | 2400
HSWL 354 (Leopard 2A6) | 1.7045 | 60 | 2250
LSG 1500 (Dardo) | 2.1455 | 30 | 1150
LSG 3000 (AMX 30 EM2, K1, Ariete) | 1.315 | 45 | 1700
Reko 606 | 1.1053 | 10 | 210
RK 304S (Arjun, M60, Centurion) | 1.6667 | 60 | 2300
T-72 Transmission | 2.84 | 0 | 0
TN54 (Challenger 2) | 2.1367 | 0 | 2390
WW2 Era Transmission? | 3 | 0 | 0 | Guess 3 kg/kw
X-1100-3B (M1A2) | 1.7433 | 70 | 1960
Armor Type | density (g/cm3) | TE (KE) | TE (HEAT) | Armor Modifier | NOTES
AD-85 (85% Alumina) | 3.42 | 0.85 | 1 | 1
AD-90 (90% Alumina) | 3.6 | 0.9 | 1.5 | 1
AD-92 (92% Alumina) | 3.65 | 0.92 | 1.4 | 1
AD-97 (97% Alumina) | 3.8 | 0.97 | 1.5 | 1
Air | 0.0013 | 0 | 0.26 | 1 | Found in Void Spaces
Aluminum 2519-T87 (MIL-DTL-46192 (MR)) | 2.786 | 0.43 | 0.7 | 1
Aluminum 5083 (MIL-A-46026) | 2.66 | 0.33 | 0.33 | 1 | Resists corrosion
Aluminum 5083 (MIL-A-46026) Honeycombed | 2.6977 | 0.385 | 0.385 | 1
Aluminum 5083 (MIL-A-46026) Perforated | 1.7459 | 0.231 | 0.35 | 1
Aluminum AL-7039 (MIL-DTL-46063H) | 2.66 | 0.42 | 0.58 | 1
Ceramics-Alumina | 3.58 | 0.9 | 2 | 1
Chobham | 2.22 | 0.71 | 1.17 | 1
Depleted Uranium | 18.6 | 1.5 | 1.5 | 1 | Should be backed by Lead
Fused Sicila | 2.203 | 1 | 1 | 0 | Ceramic-like Glass | Expensive
Konkat-5 4S22 ERA | 6.12 | 4.29 | 8.57 | 1 | Must be 70mm Thick | Approx. Konkat-5 ERA | Core of Siliceous Armor
Lead | 11.34 | 0.5 | 1 | 1 | Recommened to back 3x thickness of DU
Mild Steel | 7.87 | 0.8 | 1 | 1 | Max Thickess Several cm
NERA-Rubber | 8.75 | 0.44 | 0.34 | 1 | Must be Thick
None | 0 | 0 | 0 | 1
Plexiglass | 1.12 | 0.4 | 0.7 | 1
Relikt 4S23 ERA | 9.387 | 6 | 12 | 1 | Must be 30mm Thick | Reported: Thinner Than K-5, + 1.6x K-5 APFSDS, +2x K-5 HEAT, ~ +853mm KE, ~ +1056 CE
RHA - American | 7.85 | 1.1 | 1.1 | 1
RHA - Cast | 7.86 | 0.91 | 0.91 | 1
RHA - High Hardness | 7.82 | 1.32 | 1.3 | 1 | HHS are weak to multiple hits and medium-large KE atttacks as a result
RHA - Russian-hardened | 7.86 | 1.34 | 1.3 | 1
RHA - Russian-welded (WW2) | 7.86 | 1.05 | 1 | 1
RHA - Semi-Hardened | 7.82 | 1.1225 | 1.2 | 1 | High hardness steels (HHS) produce tons of spalling, cracking, and irregular/large diameter plugs
RHA - Thin | 7.86 | 1.15 | 1.1 | 1
RHA - Triple Hardness | 7.82 | 1.8 | 1.3 | 1 | HHS are good vs ball or AP
RHA-Perforated | 5.1 | 0.7 | 0.5 | 1
RHA-Rolled | 7.85 | 1 | 1 | 1
Rubber (Some kind) | 2.3 | 0.1 | 0.34 | 1 | According to Paul Lakowski - posted by Djuice
Steltexolite | 1.76 | 0.41 | 0.7 | 1
Titanium-4Al-4V (MIL-DTL-46077E) |  | 0.76
Titanium-6Al-4V (MIL-A-46077) | 4.5 | 0.85878 | 0.6062 | 1
Titanium-6Al-4V (MIL-A-46077) Perforated | 2.92 | 0.59609 | 0.30398 | 1
Water | 1 | 0.15 | 0.45 | 1
WHA (90% W) | 17.1 | 1.44 | 1.44 | 1
WHA (HM1100) | 17 | 1.44 | 1.44 | 1
Engine Type | (kg/kw) | (kW/m3) | (grams per kWH) | Cylinders | Gross Output (hp)
Allison V-1710 (WW2) | 1.1152 | 462.8875 | 323.3531 | 12 | 850 | kw/m3 is a guess
ATG LV100-5 Gas Turbine (Re-engined M1A2) | 0.9315 | 1296.5812 | 263.2 | 1 | 1500
ATG-1500 Gas Turbine (M1 Abram) | 1.0125 | 859.7056 | 321.6 | 1 | 1500
Continental AV1790 (T30, T43, M103, M47-60 Patton) (WW2) | 1.7512 | 411.4578 | 375.3638 | 12 | 810 | kw/m3 is a guess
Continental W-670-9A (M2 Light, M3 Stuart) (WW2) | 2.6924 | 55.187 | 411.427 | 7 | 250 | g/kwH is a guess
Daimler Benz 507 (WW2) | 1.36 | 295.5083 | 300 | 12 | 850 | DRY, kw/m3 and g/kwH are guessed
Ford GAC (GAA Derivative - T29) (WW2) | 2.0214 | 261.9601 | 230.4028 | 12 | 770
German MB MT873 Ka 501 Diesel (Leopard 2) | 1.07 | 298.6 | 220 | 12 | 1500
German MB MT883 (Europack) Diesel (Leopard 2) | 1.5 | 1050 | 220 | 12 | 1500
German MB MT890 V12 Diesel | 0.81 | 1360 | 220 | 12 | 1500
GTD-1250 Gas Turbine (T-80U) | 0.87619 | 665.513 | 225 | 1 | 1000
GURPS Late TL05 (1850s-1900s) Gasoline Engine | 9.69 | 82.67 | 191.33 | 0 | 0
GURPS TL05 (1700-1900) Early Steam | 48.44 | 16.53 | 286.99 | 1 | 0
GURPS TL05 (1700-1900) Forced Draft Steam | 36.33 | 22.04 | 255.1 | 1 | 0
GURPS TL05 (1700-1900) Triple Expansion Steam | 24.22 | 33.07 | 223.21 | 1 | 0
GURPS TL06 (1900-1950) Diesel Engine | 5.62 | 142.4 | 127.55 | 0 | 0
GURPS TL06 (1900-1950) Gasoline Engine | 2.86 | 280.28 | 159.44 | 0 | 0
GURPS TL06 (1900-1950) Steam Turbine | 14.42 | 55.53 | 190.5088 | 1 | 0
GURPS TL07 (1951-2000) Fission Plant | 126.97 | 6.31 | 0 | 1 | 0
GURPS TL07 (1951-2000) Steam Turbine | 11.54 | 69.41 | 159.44 | 1 | 0
GURPS TL09 (2050 and beyond) Fusion Plant | 91.17 | 8.78 | 0 | 1 | 0
GURPS TL11 (Interstellar) Antimatter Plant | 18.19 | 44.03 | 0 | 1 | 0
Maybach HL 230 (Panther, Tiger 2) | 2.3301 | 282.8918 | 360.9584 | 12 | 690
Modern Nuclear RTGs (Galileo Space Probe) | 185 | 19.94 | 0 | 1 | 0
Nuclear Gas Turbine (Shielding and fuel included) | 41.94 | 3.73 | 0 | 1 | 0
Nuclear PWR Plant (Fuel plus Shielding) | 151 | 3.73 | 0 | 0 | 0
PEM Fuel Cell (1997) | 2.81 | 212.77 | 200 | 1 | 0
Simmering-Graz-Pauker Sla 16 (Posche Type 212) (WW2) | 3.9701 | 310.537 | 300 | 16 | 760 | kw/m3 and g/kwH are guessed - TRUE MODULAR DESIGN
Wright G-200 (T1 Heavy, M6 Heavy) (WW2) | 0.71942 | 296.8419 | 362 | 9 | 1000 | DRY
Wright R-975 E3-C2 (M3, M4, M7, M18, M12, M40) (WW2) | 1.384 | 233.1546 | 522.4609 | 9 | 420 | g/kwH is a guess
Energy Bank Type | kg/kwh | kwh/m3
GURPS TL4 (1450-1700) Clockwork | 408.23 | 0.51
GURPS TL5 (1700-1900) Lead Acid Battery | 48.99 | 0.015
GURPS TL6 (1900-1950) Flywheel | 1306.35 | 1.631
GURPS TL6 (1900-1950) Lead Acid Battery | 40.82 | 0.013
GURPS TL7 (1951-2000) Advanced Battery | 8.16 | 0.005
GURPS TL7 (1951-2000) Flywheel | 16.33 | 0.02
GURPS TL7+ (1951-2000) Lead Acid Battery | 32.66 | 0.01
Fuel Type | Area (kg/m3) | Density (kg/gallon)
None | 0 | 0
Diesel | 885 | 3.1888
Ethanol | 791.5 | 2.981
Gasoline | 737.22 | 2.844
Hydrogen | 263.3 | 0.23285
JET A | 817.5 | 3.0617
Liquified Petroleum Gas | 553 | 1.85
Propane | 2.155 | 0.13474
Synthetic Paraffinic Kerosene | 784.4 | 4.2864 | Density unknown
Type of Propellant | Accel | Auto Accel | Max Velocity (M/sec) | Joules/Gram | Joules/cm3
BAMO | 2 | 10 | 2500 | 1191.36 | 1952.639
Conventional Propellant (JA-2) | 3 | 20 | 1700 | 1229.63 | 618.36
DANPE | 2 | 10 | 2500 | 1439 | 800
Fast Burning PAP-8194BB | 4 | 20 | 2500 | 1276.17 | 2128.0135
Liquid/ETC Propellant | 2.7 | 15 | 1900 | 1598.519 | 803.868
n-Bu-NENA | 2 | 10 | 2500 | 1275 | 2550
NC-6 | 2 | 10 | 2500 | 1291 | 2582
Railgun | 1.25 | 5 | 2500 | 0 | 0
Rockwell Ultra-High Energy Gun Propellant F-6 | 2 | 10 | 2500 | 1496.637 | 2993.2746
Rockwell Ultra-High Energy Gun Propellant F-6 High LD | 2 | 10 | 2500 | 1496.637 | 4190.5844
TDG23 | 2 | 10 | 2500 | 1350 | 1932
TDG24 | 2 | 10 | 2500 | 1320 | 2692.8
TDG24 High LD | 2 | 10 | 2500 | 1320 | 3769.92
Projectile Type | width modifier | M/S/Km Loss | Joules to Pen 1 mm
Armor Piercing, Capped (Autocannons) | 1 | 68 | 3743
Armor Piercing, Capped (Large Caliber) | 1 | 56 | 25078
HVAP (Autocannons) | 1 | 68 | 2319
HVAP (Large Caliber) | 1 | 83 | 15539
Modern Sabot (Autocannons) | 3 | 80 | 1742
Modern Sabot (Large Caliber) | 5.4545 | 65 | 11693
Type of Cartridge | width modifier | Projectile Length Mod
Conventional Cartridge | 0.8 | 3.6
Liquid/Railgun Round | 1 | 3.6
Partially Telescoped Cartridge | 1 | 3.6
Track Type | Weight (kg/m2) | Modifier
13-20 Ton Vehicle Band | 22.22 | 0.13
13-20 Ton Vehicle Conventional | 65 | 0.31
20 Ton Diehl Band Track | 17.776 | 0.13
30-40 Ton Vehicle Band | 42.39 | 0.19
30-40 Ton Vehicle Conventional | 124 | 0.45
50-70 Diehl Lightweight Tracks | 126 | 0.64
50-70 Ton Vehicle Band | 61.53 | 0.27
50-70 Ton Vehicle Conventional | 180 | 0.64
80-100 Diehl Lightweight Tracks | 182.7 | 0.91
80-100 Ton Vehicle Band | 89.31 | 0.39
80-100 Ton Vehicle Conventional | 261 | 0.91
Suspensions | kg/susp/kg | max capacity (kg)
2866 External Suspension (M60) | 17.5182 | 5443.108
2869 External Suspension (Centurion) | 13.8889 | 4535.924
3870 Static External Suspension (Crusader) | 37.1353 | 6350.293 | Lockout, Height Control, Adaptive Damping
Advanced Hybrid Electric-Wheel Drive | 50 | 2267.962 | weight TBA: Active
EFV External Retracting Suspension (M2) | 29.2453 | 6812.273 | Retraction, Adaptive Damping
Horziontal Volute Spring Suspesion (HVSS) ? | 15.5 | 2885.833 | Dual Bogies System
Modern In Arm Suspension System | 27.97 | 8700
RST-V Folding Wheeled Suspension | 15.9257 | 1133.981 | Active, Folding
WWII Era Suspension? | 14 | 3680
Road Wheel Types | Ratio
Medium Wheels (Centurion, Panther) | 0.465
Small Wheels (Sherman, Abrams) | 0.33
Road Wheel Materials | g/cm3
Aluminum | 2.66
Steel | 7.86
Titanium | 4.5
Gun Type | Weight (kg) | Volume (m3)
5.56mm M249 | 6.9 | 0.01
7.62mm M240 | 12.5 | 0.01
12.7mm M2 Browning | 34.4 | 0.033048
Ammunition Datas | Weight (kg) | Volume (m3)
Man Portable ATGM | 39.46 | 0.5
5.56mm Cartridge | 0.012 | (840 rd Can)
7.62mm Cartridge | 0.025 | (400 rd Can)
12.7mm Cartridge | 0.12 | (100 rd Can)
Ammunition Can (Standard) | 7.71 | 0.0037
Turret Type | Weight Modifier | Space Modifier | Basket Modifier
360 Rotating | 0.2 | 0.8 | 1
Gimbal | 0.08 | 0.9 | 0.5
Oscillating | 0.05 | 0.5 | 0
Superstructure | 0 | 1 | 0
SuperAlloy | Ratio
AerMet-100 | 0.2
AerMet-310 | 0.18
AerMet-340 | 0.165
Eglin (ES-1) | 0.216
Eglin (ES-5) | 0.195
Regular | 1
Battery Position | Modifier | Recoil Modifier
Fire Out-Of-Battery | 0.5 | 0.4
Regular | 1 | 0
Chamber System | Modifier | Recoil Modifier
Conventional | 1 | 1
Low-High Propulsion | 0.32 | 0.4428
Track Type | Track Weight Modifier
Dead | 0.75
Live | 1
Projectile Type | a | c0 | c1
Depleted Uranium | 0.825 | 90 | -0.0849
Steel | 1.104 | N/A | N/A
Tungsten | 0.994 | 1.104 | -0.148
Autoloader | Rate of Fire | Volume (m3) | Weight (kg) | Capacity
Manual | 0 | 0 | 0 | 0
Meggit 120mm Compact Autoloader (Cassette) | 12 | 1.0562 | 428.1912 | 34
Meggit Stryker MGS 105mm Replenisher (Carousel) | 10 | 0.98259 | 213.1884 | 10

## Armor Trend (hidden)
LOS Thickness |  | Effective Thickness
| 252 | 1
| 203 | 1.5
| 152 | 2
| 102 | 2.5
| 76 | 3
| 51 | 5
| 38 | 6
| 25 | 7
| 10 | 7.7
| 5 | 9
| 252 | 0.6
| 203 | 1
| 152 | 1.5
| 102 | 1.75
| 76 | 2
| 51 | 2.25
| 38 | 2.5
| 25 | 3
| 10 | 3.5